## Sheet1
Units List
Dosage Calculation | Target PPM | Bbls/Day | Gals/Min |  | Gals/Day
| 238 | 144000 | 0.9996 |  | Gals/Hr
Gals/Min
Units List
Line Displacement Volume | Diameter (in) | Line Length (ft) | Displacement Volume (Bbls) |  | Line Diameter (in)
| 12 | 5280 | 738.5929 |  | Line Diameter (mm)
Line Length (ft)
Line Length (miles)
Line Length (Km)
Displacement Volume (Bbls)
Displacement Volume (m3)
Displacement Volume (Gals)
Liquid Velocity | Bbls/Day | Diameter (in) | Velocity (ft/sec) |  | Velocity (ft/sec)
| 500000 | 12 | 41.3699 |  | Velocity (m/sec)
Gas Velocity | Gas Rate (MCFD) | Diameter (in) | Line pressure (psig) | Velocity (ft/sec) | Gas Rate (MCFD)
| 500 | 8 | 105.3 | 1.8607 | Gas Rate (MMCFD)
Gas Rate (M3/Day)
mg/L to Lbs/Day | Ion mg/L | Volume (Bbls/Day) | Ion Lbs/Day
| 40 | 2000 | 28